## Sheet2
| ParameterID | ParameterID | Screen | Status
1 | P15 | Wheel spindle RPM (spindle) | Live Dashboard
2 | P16 | Work spindle RPM (c-axis) | Live Dashboard
3 | P19 | Hydraulic system pressure | Live Dashboard
4 | P20 | Hydraulic oil level | Live Dashboard
5 | P21 | Coolant level | Live Dashboard
6 | P22 | Coolant delivery flow rate | Live Dashboard
7 | P23 | Coolant temperature | Live Dashboard
8 | P24 | Air pressure- For Linear Scale and | Live Dashboard
9 | P25 | Air Pressure Main Air pressure | Live Dashboard
10 | P26 | Lubrication oil Pressure X axis | Live Dashboard
11 | P27 | Lubrication oil Pressure Z axis | Live Dashboard
12 | P30 | Wheel spindle temperature (spindle)-1 | Live Dashboard
13 | P65 | R-N (Voltage) | Live Dashboard
14 | P66 | Y-N | Live Dashboard
15 | P67 | B-N | Live Dashboard
16 | P68 | KWH | Live Dashboard
23 | P2 | Cycle End | Grinding Cycle Monitoring
18 | P72 | Wheel Motor KW (spindle load) | Live Dashboard
19 | P73 | Wheel Motor Ampere | Live Dashboard
20 | P31 | Wheel spindle temperature (spindle)-2 | Live Dashboard
21 | P1 | Cycle Start | Grinding Cycle Monitoring
22 | P9 | Semifinishing Feed Rate | Grinding Cycle Monitoring
24 | P3 | Grinding Start -MCode | Grinding Cycle Monitoring
25 | P4 | Grinding End -MCode | Grinding Cycle Monitoring
26 | P5 | Dressing Start -MCode | Grinding Cycle Monitoring
27 | P6 | Dressing End -MCode | Grinding Cycle Monitoring
28 | P7 | Approach feed rate | Grinding Cycle Monitoring
29 | P8 | Roughing feed rate | Grinding Cycle Monitoring
30 | P10 | Finishing feed rate | Grinding Cycle Monitoring
32 | P12 | Spark out time | Grinding Cycle Monitoring
33 | c-AxisTemp | WorkHead Temperature (c-axis) | Load Screen
34 | x-AxisLoad | X-axis load (%) | Load Screen
35 | z-AxisLoad | Z-axis load (%) | Load Screen
36 | c-AxisLoad | C-axis load (%) | Load Screen
37 | C-AxisSpeed | C- Axis Speed (Code for All axis) | Load Screen
38 | P14 | Grinding noise(option) | Grinding Application Parameters
39 | P11 | Dressing Feed Rate | Grinding Cycle Monitoring
NULL | NULL | NULL | NULL
38 | x-AxisTemp | WorkHead Temperature (x-axis) | Load Screen
39 | z--AxisTemp | WorkHead Temperature (z-axis) | Load Screen
40 | FeedRate | FeedRate | Load Screen

## Sheet3
| 1st Cycle | 2nd Cycle | 3RD Cycle
Cycle Start | 2020-10-07T04:36:53.000+00:00 | 2020-10-07T04:50:49.000+00:00 | 2020-10-07T04:59:31.000+00:00
Cycle End | 2020-10-07T04:38:08.000+00:00 | 2020-10-07T04:52:03.000+00:00 | 2020-10-07T05:00:45.000+00:00
Grinding Start | 2020-10-07T04:37:11.000+00:00 | 2020-10-07T04:51:07.000+00:00 | 2020-10-07T04:59:49.000+00:00
Grinding End | 2020-10-07T04:38:01.000+00:00 | 2020-10-07T04:51:57.000+00:00 | 2020-10-07T05:00:39.000+00:00
Dressing Start
Dressing End
Approach feed rate | 2020-10-07T04:36:58.000+00:00 2020-10-07T04:37:11.000+00:00 | 2020-10-07T04:50:54.000+00:00 2020-10-07T04:51:07.000+00:00
Roughing feed rate
Semifinishing Feed Rate
Finishing feed rate

## ProcessParametersFinal
IDD | ParameterID | ParameterName | DataScreenGroup | DisplayText | DataReadAddress | AdditionalQualifier | PullingFreq | Unit | LowerValue | HigherValue | HighRedLimit | LowerRedLimit | HighGreenLimit | LowerGreenLimt | TemplateType | DBDataType | IsEnabled | SortOrder
1 | P15 | Wheel spindle RPM (spindle) | Live Dashboard |  | E4012 |  | 1 | RPM | 1000 | 3000 | [6 empty] | 1 | 1
2 | P16 | Work spindle RPM (c-axis) | Live Dashboard |  | E4014 |  | 1 | RPM | 100 | 700 | [6 empty] | 1 | 2
3 | P19 | Hydraulic system pressure | Live Dashboard |  | E4016 |  | 1 | Bar | 8 | 10 | [6 empty] | 1 | 3
4 | P20 | Hydraulic oil level | Live Dashboard |  | E4001 |  | 1 | Litres | [8 empty] | 1 | 4
5 | P21 | Coolant level | Live Dashboard |  | E4001 |  | 1 | Litres | [8 empty] | 1 | 5
6 | P22 | Coolant delivery flow rate | Live Dashboard |  | E4018 |  | 1 | LPM | 50 | 70 | [6 empty] | 1 | 6
7 | P23 | Coolant temperature | Live Dashboard |  | E4020 |  | 1 | DEG | 30 | 70 | [6 empty] | 1 | 7
8 | P24 | Air pressure- For Linear Scale and | Live Dashboard |  | E4002 |  | 1 | Bar | 0.5 | 2 | [6 empty] | 1 | 8
9 | P25 | Air Pressure Main Air pressure | Live Dashboard |  | E4022 |  | 1 | Bar | 4 | 6 | [6 empty] | 1 | 9
10 | P26 | Lubrication oil Pressure X axis | Live Dashboard |  | E4024 |  | 1 | Bar | 0.5 | 1 | [6 empty] | 1 | 10
11 | P27 | Lubrication oil Pressure Z axis | Live Dashboard |  | E4026 |  | 1 | Bar | 0.5 | 1 | [6 empty] | 1 | 11
12 | P30 | Wheel spindle temperature (spindle)-1 | Live Dashboard |  | E4028 |  | 1 | DEG | 30 | 70 | [6 empty] | 1 | 12
13 | P65 | R-N (Voltage) | Live Dashboard |  | E4032 |  | 1 | Volts | 180 | 250 | [6 empty] | 1 | 13
14 | P66 | Y-N | Live Dashboard |  | E4034 |  | 1 | Volts | 180 | 250 | [6 empty] | 1 | 14
15 | P67 | B-N | Live Dashboard |  | E4036 |  | 1 | Volts | 180 | 250 | [6 empty] | 1 | 15
16 | P68 | KWH | Live Dashboard |  | E4038 |  | 1 | KWH | [8 empty] | 1 | 16
23 | P2 | Cycle End | Grinding Cycle Monitoring |  | E4000.1 |  | 1 | [9 empty] | 1 | 17
18 | P72 | Wheel Motor KW (spindle load) | Live Dashboard |  | E4040 |  | 1 | KW | 1 | 5 | [6 empty] | 1 | 18
19 | P73 | Wheel Motor Ampere | Live Dashboard |  | E4042 |  | 1 | Amps | 2 | 6 | [6 empty] | 1 | 19
20 | P31 | Wheel spindle temperature (spindle)-2 | Live Dashboard |  | E4030 |  | 1 | DEG | 30 | 70 | [6 empty] | 1 | 20
21 | P1 | Cycle Start | Grinding Cycle Monitoring |  | E4000.0 |  | 1 | [9 empty] | 1 | 21
22 | P9 | Semifinishing Feed Rate | Grinding Cycle Monitoring |  | E4001.0 |  | 1 | mm/min | [8 empty] | 1 | 22
24 | P3 | Grinding Start -Mcode | Grinding Cycle Monitoring |  | E4000.2 |  | 1 | [9 empty] | 1 | 23
25 | P4 | Grinding End -MCode | Grinding Cycle Monitoring |  | E4000.3 |  | 1 | [9 empty] | 1 | 24
26 | P5 | Dressing Start -MCode | Grinding Cycle Monitoring |  | E4000.4 |  | 1 | [9 empty] | 1 | 25
27 | P6 | Dressing End -MCode | Grinding Cycle Monitoring |  | E4000.5 |  | 1 | [9 empty] | 1 | 26
28 | P7 | Approach feed rate | Grinding Cycle Monitoring |  | E4000.6 | Cycle Start to X4.0 high | 1 | mm/min | [8 empty] | 1 | 27
29 | P8 | Roughing feed rate | Grinding Cycle Monitoring |  | E4000.7 | X4.0 high to X4.1 high | 1 | [9 empty] | 1 | 28
30 | P10 | Finishing feed rate | Grinding Cycle Monitoring |  | E4001.1 |  | 1 | mm/min | [8 empty] | 1 | 29
32 | P12 | Spark out time | Grinding Cycle Monitoring |  | 603 |  | 1 | secs | [8 empty] | 1 | 30
33 | c-AxisTemp | Temperature (c-axis) | Load Screen |  |  |  | 1 | Deg | [8 empty] | 1 | 31
34 | x-AxisLoad | X-axis load (%) | Load Screen |  |  |  | 1 | [9 empty] | 1 | 32
35 | z-AxisLoad | Z-axis load (%) | Load Screen |  |  |  | 1 | [9 empty] | 1 | 33
36 | c-AxisLoad | C-axis load (%) | Load Screen |  |  |  | 1 | [9 empty] | 1 | 34
37 | C-AxisSpeed | C- Axis Speed | Load Screen |  | E4014 |  | 1 | [9 empty] | 1 | 35
38 | P14 | Grinding noise(option) | Live Dashboard |  | E4010 |  | 1 | [9 empty] | 1 | 36
39 | P11 | Dressing Feed Rate | Grinding Cycle Monitoring |  | E4000.2 |  | 1 | [9 empty] | 1 | 37
123 | x-AxisTemp | Temperature (x-axis) | Load Screen |  |  |  | 1 | [9 empty] | 1 | 38
124 | z-AxisTemp | Temperature (z-axis) | Load Screen |  |  |  | 1 | [9 empty] | 1 | 39
125 | FeedRate | FeedRate | Load Screen |  |  |  | 1 | [9 empty] | 1 | 40
10040 | WheelSpindleRPM | Wheel spindle RPM (spindle) | Load Screen |  | E4012 |  | 1 | RPM | 1000 | 3000 | [6 empty] | 1 | 1
10041 | WheelMotorKW | Wheel Motor KW (spindle load) | Load Screen |  | E4040 |  | 1 | KW | 1 | 5 | [6 empty] | 1 | 18
| P95 | Coolant Pressure | Live Dashboard |  | E4044 |  | 1 | Bar | [8 empty] | 1 | 43
| P96 | Paper Filtering | Live Dashboard |  | E4002 |  | 1 | No | [8 empty] | 1 | 44

## Sheet4
MacroVariable | Description | Unit | Type
608 | Face grinding allowance | mm | User defined
607 | Input size inspection - pokayoke | NULL | User defined
100 | Dressing calculations for X start point-1 | mm | output
101 | Dressing calculations for Z start point-1 | mm | output
107 | Dressing calculations for Z start point-2 | mm | output
128 | Scratched store | mm | output
129 | Scratched store | mm | output
130 | Scratched store | mm | output
523 | Flag code | NULL | output
527 | No. Of dress cycle | No. | User defined
528 | Dress counter | No. | output
530 | current wheel dia | mm | User defined
531 | Minimum wheel diameter | mm | User defined
516 | X-correction | mm | User defined
517 | Z- Correction | mm | User defined
518 | Dressing frequency | No. | User defined
519 | Dressing count | No. | User defined
541 | Overlap ratio X | mm | User defined
542 | Overlap ratio Z | mm | User defined
533 | Wheel cutting speed | m/sec | User defined
534 | Wheel-work speed ratio |  | User defined
524 | Dressing amount | mm | User defined
525 | Dressing compensation | mm | User defined
581 | Forecast wheel dia |  | User defined
526 | Master wheel touch value | mm | User defined
529 | Bearing diameter | mm | User defined
535 | coolant nozzle safety value | mm | User defined
535 | coolant nozzle position count | mm | User defined
555 | Warm-up cycle count | No. | User defined
550 | Wheel Dia Maximum-ID | mm | User defined
551 | Minimum Wheel Dia | mm | User defined
552 | Wheel Dia Maximum-OD | mm | User defined
553 | Wheel Peripheral speed- OD | MPS | User defined
501 | Dressing traverse feed rate OD | mm/min | output
502 | Dressing traverse feed rate Face | mm/min | output
503 | Wheel Speed | RPM | output
504 | Work speed | RPM | output
505 | Master flagging skip position | mm | output
506 | Routine flagging skip position | mm | output
507 | Difference of master and routine flagging | mm | output
508 | Absolute skip positing of present component | mm | output
510 | Setup prg confirmation | No. | output
511 | Dress touch prg confirmation | No. | output
512 | Dressing prg confirmation | No. | output
513 | Grind touch prg confirmation | No. | output
514 | Master flagging prg confirmation | No. | output
515 | Grinding prg confirmation | No. | output
520 | X-position for flagging down | mm | output
521 | z-position for flagging down | mm | output
522 | Job code | No. | output
537 | Job cutting speed | m/min
640 | Total x correction -ID | mm | output
641 | Total z correction -ID | mm | output
650 | Total x correction-OD | mm | output
651 | Total Y correction -OD | mm | output
546 | X- dress touch point-ID | mm | output
547 | Z- dress touch point-ID | mm | output
556 | X- dress touch point-OD | mm | output
557 | Y- dress touch point-OD | mm | output
548 | X- grind touch point-ID | mm | output
549 | Z- grind touch point-ID | mm | output
558 | X- grind touch point-OD | mm | output
559 | Y- grind touch point-OD | mm | output
560 | IPG skip position for X | mm | output
561 | X-load | mm | output
532 | New wheel dia | mm | User defined

## ApplicationParameters
MacroVariable | Description | Unit | Type
503 | Wheel speed. (Calculated for current wheel diameter) | m/sec | Output | Note: | Bajaj Only
504 | Work speed (Calculated for Current Component Diameter) | m/min | Output
505 | Master flagging skip position | mm | Output |  | Optional
506 | Routine flagging skip position | mm | Output
507 | Difference of master and routine flagging | mm | Output
508 | Absolute skip positioning of present component | mm | Output
510 | set up code for job set up program. | no | Output
511 | set up code for Dress touch point program. | no | Output
512 | set up code for Dressing program. | no | Output
513 | set up code for Grind touch program. | no | Output
514 | set up code for Master flagging program. | no | Output
515 | set up code for Main Grinding program. | no | Output
516 | X correction. | mm | User Defined
517 | Z corrections. | mm | User Defined
518 | Dress frequency. | no | User Defined
519 | Job counter. | no | Output
520 | X flag position. | mm | Output
521 | Z flag position. | mm | Output
522 | Job code. | no | Output
523 | Flag code. |  | Output
524 | Dressing amount. | microns | User Defined
525 | Dressing compensation X. | microns | User Defined
526 | new wheel touch point. | mm | User Defined
527 | No. Of dress cycle. | no | User Defined
528 | Dress counter. | no | User Defined
529 | Bearing dia (Bigger dia of Component). | mm | User Defined
530 | Current wheel Diameter | mm | User Defined
531 | Minimum wheel diameter | mm | User Defined
532 | New Wheel Diameter | mm | User Defined